## Introduction
ScreenMaster Data Storage Calculator
Version 2.0
This spreadsheet provides calculations for the storage duration of the
internal and external memory of ScreenMaster recorders
Please click on the links below to select the required calculation
Internal Memory
SM500F
SM1000
SM2000
SM3000
External Storage
Binary Format (exc. SM500F)
Binary Format SM500F
Text Format (exc. SM500F)
Text Format SM500F

## SM500F Internal Memory
Home |  | SM500F Internal Buffer Memory Storage Calculations
|  | Internal Buffer Memory Duration |  | Sample Rate Calculation
|  | To calculate the storage duration of the internal memory. Enter the data outlined in blue, the results are outlined in red. |  | To calculate the sample rate required to achive a spefic storage duration. Enter the data outlined in blue, the results are outlined in red.
|  | Number of channels logged | 4 | Number of channels logged | 4
|  | Sample interval | 10 | Duration required (hours) | 1365.6
|  | Duration (sec) | 4915200 | Sample rate | 10.002
|  | Minutes | 81920
|  | Hours | 1365.3333
|  | Days | 56.8889
|  | Weeks | 8.127
|  | Months | 1.8963
|  | Years | 0.15586
Note:
These figures assume the recording channels are assigned to analog signals with a filter type other than max/min.
Channels with a max/min filter type will occupy the equivalent memory of approximately two normal analog channels.
Only state changes are recorded for digital channels so the duration is not affected by the selected sample rate.

## SM1000 Internal Memory
Home |  | SM1000 Internal Buffer Memory Storage Calculations
|  | Internal Buffer Memory Duration |  | Sample Rate Calculation
|  | To calculate the storage duration of the internal memory. Enter the data outlined in blue, the results are outlined in red. |  | To calculate the sample rate required to achive a spefic storage duration. Enter the data outlined in blue, the results are outlined in red.
|  | Number of channels logged | 6 | Number of channels logged | 6
|  | Sample interval | 10 | Duration required (hours) | 228
|  | Duration (sec) | 819200 | Sample rate | 10.0195
|  | Minutes | 13653.3333
|  | Hours | 227.5556
|  | Days | 9.4815
|  | Weeks | 1.3545
|  | Months | 0.31605
|  | Years | 0.025977
Note:
These figures assume the recording channels are assigned to analog signals with a filter type other than max/min.
Channels with a max/min filter type will occupy the equivalent memory of approximately two normal analog channels.
Only state changes are recorded for digital channels so the duration is not affected by the selected sample rate.

## SM2000 Internal Memory
Home |  | SM2000 Internal Buffer Memory Storage Calculations
|  | Internal Buffer Memory Duration |  | Sample Rate Calculation
|  | To calculate the storage duration of the internal memory. Enter the data outlined in blue, the results are outlined in red. |  | To calculate the sample rate required to achive a spefic storage duration. Enter the data outlined in blue, the results are outlined in red.
|  | Number of channels logged | 6 | Number of channels logged | 6
|  | Sample interval | 10 | Duration required (hours) | 1365.6
|  | Duration (sec) | 4915200 | Sample rate | 10.002
|  | Minutes | 81920
|  | Hours | 1365.3333
|  | Days | 56.8889
|  | Weeks | 8.127
|  | Months | 1.8963
|  | Years | 0.15586
Note:
These figures assume the recording channels are assigned to analog signals with a filter type other than max/min.
Channels with a max/min filter type will occupy the equivalent memory of approximately two normal analog channels.
Only state changes are recorded for digital channels so the duration is not affected by the selected sample rate.

## SM3000 Internal Memory
Home |  | SM3000 Internal Buffer Memory Storage Calculations
|  | Internal Buffer Memory Duration |  | Sample Rate Calculation
|  | To calculate the storage duration of the internal memory. Enter the data outlined in blue, the results are outlined in red. |  | To calculate the sample rate required to achive a spefic storage duration. Enter the data outlined in blue, the results are outlined in red.
|  | Number of channels logged | 12 | Number of channels logged | 12
|  | Sample interval | 10 | Duration required (hours) | 683
|  | Duration (sec) | 2457600 | Sample rate | 10.0049
|  | Minutes | 40960
|  | Hours | 682.6667
|  | Days | 28.4444
|  | Weeks | 4.0635
|  | Months | 0.94815
|  | Years | 0.07793
Note:
These figures assume the recording channels are assigned to analog signals with a filter type other than max/min.
Channels with a max/min filter type will occupy the equivalent memory of approximately two normal analog channels.
Only state changes are recorded for digital channels so the duration is not affected by the selected sample rate.

## Binary Archiving (exc SM500F)
Home |  | Archive Media Storage Calculations
Binary Format (Excluding SM500F)
|  | Archive Media Duration |  | Required Archive Media Capacity
|  | Enter the data outlined in blue, the results are outlined in red. |  | Enter the data outlined in blue, the results are outlined in Red
|  | Media Capacity (Mb) | 512 | Duration (hours) | 58254
|  | Number of Channels Logged | 12 | Number of channels Logged | 12
|  | Sample Interval (Secs) | 10 | Sample Interval (sec) | 10
|  | Seconds | 209715200 | Media Size Required (Mb) | 511.998
|  | Minutes | 3495253.3333
|  | Hours | 58254.2222
|  | Days | 2427.2593
|  | Weeks | 346.7513
|  | Months | 80.9086
|  | Years | 6.65
Note:
These figures assume the recording channels are assigned to analog signals with a filter type other than max/min.
Channels with a max/min filter type will occupy the equivalent memory of approximately two normal analog channels.
Digital channels take approximately 1/6th of the space of a normal analog channel.

## Binary Archiving (SM500F)
Home |  | Archive Media Storage Calculations
Binary Format (SM500F Only)
|  | Archive Media Duration |  | Required Archive Media Capacity
|  | Enter the data outlined in blue, the results are outlined in red. |  | Enter the data outlined in blue, the results are outlined in Red
|  | Media Capacity (Mb) | 512 | Duration (hours) | 87381
|  | Number of Channels Logged | 4 | Number of channels Logged | 4
|  | Sample Interval (Secs) | 10 | Sample Interval (sec) | 10
|  | Seconds | 314572800 | Media Size Required (Mb) | 511.998
|  | Minutes | 5242880
|  | Hours | 87381.3333
|  | Days | 3640.8889
|  | Weeks | 520.127
|  | Months | 121.363
|  | Years | 9.975
Note:
These figures assume the recording channels are assigned to analog signals with a filter type other than max/min.
Channels with a max/min filter type will occupy the equivalent memory of approximately two normal analog channels.
Digital channels take approximately 1/6th of the space of a normal analog channel.

## Text Archiving (exc SM500F)
Home |  | Archive Media Storage Calculations
Text Format (Excluding SM500F)
|  | Archive Media Duration |  | Required Archive Media Capacity
|  | Enter the data outlined in blue, the results are outlined in red. |  | Enter the data outlined in blue, the results are outlined in Red
|  | Media Capacity (Mb) | 512 | Duration (hours) | 25712
|  | Number of Channels Logged | 6 | Number of channels Logged | 6
|  | Sample Interval (Secs) | 10 | Sample Interval (sec) | 10
|  | Seconds | 92563640 | Media Size Required (Mb) | 511.9976
|  | Minutes | 1542727.3333
|  | Hours | 25712.1222
|  | Days | 1071.3384
|  | Weeks | 153.0483
|  | Months | 35.7113
|  | Years | 2.9352
Note:
These figures assume the recording channels are assigned to analog signals with a filter type other than max/min.
Channels with a max/min filter type will occupy the equivalent memory of approximately two normal analog channels.
Digital channels take approximately 1/6th of the space of a normal analog channel.

## Text Archiving (SM500F)
Home |  | Archive Media Storage Calculations
Text Format (SM500F Only)
|  | Archive Media Duration |  | Required Archive Media Capacity
|  | Enter the data outlined in blue, the results are outlined in red. |  | Enter the data outlined in blue, the results are outlined in Red
|  | Media Capacity (Mb) | 512 | Duration (hours) | 27617
|  | Number of Channels Logged | 4 | Number of channels Logged | 4
|  | Sample Interval (Secs) | 10 | Sample Interval (sec) | 10
|  | Seconds | 99420205.9259 | Media Size Required (Mb) | 512.0051
|  | Minutes | 1657003.4321
|  | Hours | 27616.7239
|  | Days | 1150.6968
|  | Weeks | 164.3853
|  | Months | 38.3566
|  | Years | 3.1526
Note:
These figures assume the recording channels are assigned to analog signals with a filter type other than max/min.
Channels with a max/min filter type will occupy the equivalent memory of approximately two normal analog channels.
Digital channels take approximately 1/6th of the space of a normal analog channel.